## Boat data
GB61 MOTOR YACHT
MAIN PARTICULARS |  |  | PRELIMINARY
Parameter | Symbol | Units | Value
Length
maximum length | LMAX | m | 18.79
length of hull | LH | m | 18.79
length of waterline (at DWL) | LWL | m | 16.13
Beam
maximum beam | BMAX | m | 5.66
beam at waterline (at DWL)* | BWL | m | 5.23
Depth
maximum depth | DMAX | m | 4.2
midship depth | DLWL/2 | m | 3.48
Freeboard
freeboard forward (lightship) | FF | m | 2.65
freeboard midship (lightship) | FM | m | 2.35
freeboard aft (lightship) | FA | m | 1.39
Draught
canoe body draught (lightship) | TC | m | 1.15
minimum draught (lightship) | TMIN | m | 1.15
maximum draught (loaded) | TMAX | m | 1.37
Height
headroom in saloon |  | m | 2.2
air draught (at DWL to antenna) | HA | m | 6.4
Displacement
volume displacement (LDC condition) | VD | m3 | 51.22
light craft condition mass (LCC) | mLCC | kg | 38523
minimum operation condition mass (MOC) | mMOC | kg | 39023
loaded craft displacement (LDC) | mLDC | kg | 46628
maximum load | mMTL | kg | 8105
immersion (at DWL) |  | kg/cm | 687.863
Engine
number of engines |  |  | 2
model |  |  | Cummins MerCruiser diesel
power |  | kW(HP) | 150 x 2
maximum RPM |  |  | 2800
Performance
maximum design speed (MOC condition) |  | kts | 8...10
maximum design speed (LDC condition) |  | kts | 10...11
recommended cruising speed |  | kts | 8...10
Tankage
fuel |  | L | 1500
water |  | L | 1200
waste |  | L | 360
gray |  | L | 220
Passengers/Crew
passengers |  |  | 12
crew |  |  | 2
Coefficients and parameters
block coefficient* | CB | - | 0.511
midship section area coefficient* | CM | - | 0.765
waterplane area coefficient* | CWP | - | 0.837
prismatic coefficient* | CP | - | 0.668
longitudinal center of buoyancy* | LCB/LWL | - | 0.457
length to displacement ratio* | LWL/VD1/3 | - | 6.383
displacement to length ratio* | DLR | - | 315.534
deadrise midships | bM | degrees | -
deadrise at transom | bTR | degrees | -
* - for one hull only ** - estimated speed
All measurements according to ISO8666
DWL corresponds to LDC (Loaded Displacement Condition)

## Stability
STABILITY REPORT
Boatname : | GB61 MOTOR YACHT
Date : | 13/10/2010
HEEL | LIGHTSHIP (LCC) 38523 kg | MINIMUM OPERATION(MOC) 39023kg | 50% LOAD 44410kg | FULL LOAD (LDC) 46628kg
0 | 0.0014713 | 0.0014472 | 0.0012808 | 0.0012205
2 | 0.047657 | 0.045916 | 0.044365 | 0.044321
5 | 0.11548 | 0.11134 | 0.10791 | 0.1081
7 | 0.15808 | 0.15259 | 0.14853 | 0.14914
10 | 0.21575 | 0.20849 | 0.20519 | 0.20705
15 | 0.28996 | 0.28036 | 0.28325 | 0.28898
20 | 0.33614 | 0.32479 | 0.33826 | 0.34949
25 | 0.35956 | 0.34675 | 0.37284 | 0.39061
30 | 0.36644 | 0.35256 | 0.39266 | 0.41745
35 | 0.36318 | 0.34851 | 0.40303 | 0.43507
40 | 0.35579 | 0.34064 | 0.40989 | 0.44929
45 | 0.35061 | 0.33533 | 0.41929 | 0.46619
50 | 0.35531 | 0.3404 | 0.42964 | 0.45782
GM, m | 1.235 | 1.236 | 1.276 | 1.325
Downflood angle | 48 | 48 | 47 | 45
NOTE: | Stability diagrams should be verified during inclination test
[5 empty] | 0 | -2.2669e-10 | -7.6504e-09
[5 empty] | 5 | 0.13082 | 0.13538
[5 empty] | 10 | 0.22294 | 0.23665
[5 empty] | 15 | 0.29202 | 0.31532
[5 empty] | 20 | 0.34597 | 0.38305
[5 empty] | 25 | 0.39388 | 0.44225
[5 empty] | 30 | 0.43789 | 0.49164
[5 empty] | 35 | 0.47752 | 0.53639
[5 empty] | 40 | 0.51762 | 0.58241
[5 empty] | 45 | 0.56369 | 0.63137
[5 empty] | 50 | 0.60848 | 0.66963
[5 empty] | 55 | 0.62266 | 0.6786
[5 empty] | 60 | 0.60255 | 0.66253
[5 empty] | 70 | 0.5084 | 0.58042
[5 empty] | 80 | 0.37634 | 0.48194
[5 empty] | 90 | 0.28763 | 0.43556
[5 empty] | 100 | 0.26021 | 0.38332
[5 empty] | 110 | 0.23137 | 0.32194
[5 empty] | 120 | 0.2027 | 0.26391
[5 empty] | 130 | 0.16853 | 0.2149

## Rollover data
ROLLOVER REPORT
Boatname : | GB61 MOTOR YACHT
Date : | 13/10/2010
LIGHTSHIP (LCC) = 38523kg | [8 empty] | MINIMUM OPERATION (MOC) = 39023kg
Heel @ T = 0.993 | Trim | DeltaVCG | Origin Depth | Right. Mom. | Right. Arm. | Neutral Axis | MetShelf Slope | MetShelf Intercept | Heel @ T = 1.005 | Trim | DeltaVCG | Origin Depth | Right. Mom. | Right. Arm. | Neutral Axis | MetShelf Slope | MetShelf Intercept
0 | 0.75116 | -1.5574e-06 | -0.086036 | 56.6697 | 0.0014712 | 0.0016331 | -0.25789 | 0.1569 | 0 | 0.81186 | -1.6593e-06 | -0.068987 | 56.5504 | 0.0014491 | 0.0022505 | -0.25665 | 0.1442
2 | 0.75925 | 9.3844e-05 | -0.085626 | 1831.9485 | 0.047558 | 0.50714 | -0.25654 | 0.1585 | 2 | 0.81992 | 7.6806e-05 | -0.068576 | 1809.1336 | 0.046358 | 0.50345 | -0.25529 | 0.14612
5 | 0.79762 | 0.00071992 | -0.084187 | 4439.6277 | 0.11526 | 1.0772 | -0.24218 | 0.21434 | 5 | 0.85989 | 0.00057856 | -0.066844 | 4383.4613 | 0.11232 | 1.0699 | -0.24113 | 0.20212
7 | 0.83755 | 0.0013846 | -0.083055 | 6078.4118 | 0.1578 | 1.3242 | -0.22287 | 0.29366 | 7 | 0.89935 | 0.0011508 | -0.065755 | 6002.6716 | 0.15382 | 1.3145 | -0.2221 | 0.2815
10 | 0.91275 | 0.0030825 | -0.082316 | 8296.0314 | 0.21537 | 1.6504 | -0.18641 | 0.43367 | 10 | 0.9722 | 0.0026588 | -0.065307 | 8196.6199 | 0.21004 | 1.6366 | -0.18606 | 0.42221
15 | 1.0632 | 0.0087114 | -0.086774 | 11149.1202 | 0.28944 | 2.0778 | -0.12091 | 0.65791 | 15 | 1.1215 | 0.0077665 | -0.069745 | 11019.1247 | 0.28236 | 2.0591 | -0.12103 | 0.64758
20 | 1.2434 | 0.01881 | -0.099431 | 12922.9729 | 0.33549 | 2.3881 | -0.065121 | 0.84228 | 20 | 1.3 | 0.017205 | -0.082442 | 12767.7039 | 0.32717 | 2.3676 | -0.06547 | 0.83296
25 | 1.4493 | 0.03331 | -0.12059 | 13819.691 | 0.35877 | 2.6584 | -0.021483 | 1.0049 | 25 | 1.5041 | 0.030975 | -0.10368 | 13637.9803 | 0.34947 | 2.6349 | -0.022071 | 0.99509
30 | 1.6817 | 0.052036 | -0.14965 | 14081.0457 | 0.36555 | 2.8216 | 0.02412 | 1.2434 | 30 | 1.7344 | 0.04893 | -0.13297 | 13873.3918 | 0.3555 | 2.7918 | 0.023382 | 1.2337
35 | 1.9336 | 0.074448 | -0.18679 | 13952.0792 | 0.3622 | 2.8804 | 0.049564 | 1.4112 | 35 | 1.9838 | 0.07055 | -0.17046 | 13720.1757 | 0.35157 | 2.8496 | 0.048767 | 1.4023
40 | 2.1909 | 0.1004 | -0.23348 | 13665.0152 | 0.35475 | 2.8103 | 0.072904 | 1.6268 | 40 | 2.2383 | 0.095714 | -0.21764 | 13413.2111 | 0.34371 | 2.7691 | 0.072141 | 1.6196
45 | 2.445 | 0.13023 | -0.29086 | 13464.218 | 0.34954 | 2.5708 | 0.096103 | 1.9047 | 45 | 2.4894 | 0.12479 | -0.27568 | 13199.2541 | 0.33823 | 2.5298 | 0.095487 | 1.9006
50 | 2.6723 | 0.16458 | -0.36249 | 13645.4124 | 0.35424 | 2.1387 | 0.11966 | 2.2558 | 50 | 2.7128 | 0.15839 | -0.34814 | 13383.8748 | 0.34296 | 2.091 | 0.12068 | 2.2702
55 | 3.2287 | 0.095096 | -0.28817 | 10093.1986 | 0.26202 | 6.3723 | -0.060797 | -0.75397 | 55 | 3.3474 | 0.069484 | -0.24441 | 9251.1829 | 0.23706 | 6.6253 | -0.038066 | -0.6673
50% LOADED = 4410kg | [8 empty] | FULL LOAD (LDC) = 46628kg
Heel @ T = 1.125 | Trim | DeltaVCG | Origin Depth | Right. Mom. | Right. Arm. | Neutral Axis | MetShelf Slope | MetShelf Intercept | Heel @ T = 1.066 | Trim | DeltaVCG | Origin Depth | Right. Mom. | Right. Arm. | Neutral Axis | MetShelf Slope | MetShelf Intercept
0 | 1.3384 | -7.2513e-07 | 0.092583 | 56.8804 | 0.0012808 | 0.0011196 | -0.24234 | 0.046992 | 0 | -0.02573 | -1.0115e-07 | -0.087559 | 55.768 | 0.001196 | 0.00029986 | -0.19881 | 0.48874
2 | 1.346 | 9.5113e-05 | 0.092955 | 1970.2523 | 0.044365 | 0.46306 | -0.24057 | 0.054628 | 2 | -0.024246 | -5.6135e-05 | -0.087838 | 2185.5299 | 0.046872 | 0.055351 | -0.19581 | 0.50597
5 | 1.3817 | 0.00060256 | 0.09436 | 4792.4818 | 0.10791 | 0.94124 | -0.22607 | 0.12776 | 5 | -0.021412 | -0.00024212 | -0.090162 | 5310.9966 | 0.1139 | 0.11316 | -0.18134 | 0.58612
7 | 1.4163 | 0.0011723 | 0.095085 | 6596.3856 | 0.14853 | 1.1519 | -0.20957 | 0.20751 | 7 | -0.021378 | -0.00047771 | -0.093278 | 7296.0579 | 0.15647 | 0.23181 | -0.16787 | 0.65499
10 | 1.4807 | 0.0026381 | 0.095115 | 9112.4181 | 0.20519 | 1.4207 | -0.1789 | 0.342 | 10 | -0.012415 | -0.00025326 | -0.099259 | 10105.8794 | 0.21673 | 0.50972 | -0.14425 | 0.75932
15 | 1.6068 | 0.0078102 | 0.089168 | 12579.0969 | 0.28325 | 1.7997 | -0.12061 | 0.5686 | 15 | 0.020511 | 0.0028205 | -0.1147 | 14118.2787 | 0.30279 | 0.88146 | -0.1042 | 0.88814
20 | 1.7587 | 0.017814 | 0.074803 | 15021.9575 | 0.33826 | 2.0932 | -0.067983 | 0.76256 | 20 | 0.099482 | 0.01179 | -0.13581 | 17152.732 | 0.36786 | 1.378 | -0.047463 | 1.1236
25 | 1.9391 | 0.033373 | 0.051843 | 16557.859 | 0.37284 | 2.3373 | -0.02583 | 0.9346 | 25 | 0.22588 | 0.027704 | -0.16323 | 19237.2445 | 0.41257 | 1.7815 | -0.018385 | 1.2105
30 | 2.1433 | 0.054529 | 0.019856 | 17438.1257 | 0.39266 | 2.4571 | 0.017688 | 1.1734 | 30 | 0.39268 | 0.050276 | -0.19754 | 20605.6945 | 0.44192 | 2.0958 | 0.0067937 | 1.3275
35 | 2.3621 | 0.081061 | -0.02195 | 17898.4964 | 0.40303 | 2.4892 | 0.042688 | 1.3526 | 35 | 0.59199 | 0.079295 | -0.23941 | 21496.6583 | 0.46102 | 2.3407 | 0.029217 | 1.4838
40 | 2.5869 | 0.1129 | -0.074365 | 18203.1503 | 0.40989 | 2.3666 | 0.065362 | 1.578 | 40 | 0.8169 | 0.11479 | -0.28962 | 22162.5692 | 0.47531 | 2.46 | 0.050368 | 1.6923
45 | 2.8034 | 0.15044 | -0.1394 | 18620.8544 | 0.41929 | 2.1244 | 0.089139 | 1.8828 | 45 | 1.0545 | 0.15682 | -0.34982 | 22871.0123 | 0.4905 | 2.4561 | 0.071538 | 1.9609
50 | 2.9669 | 0.18516 | -0.2144 | 19080.2163 | 0.42964 | 3.2636 | 0.035176 | 0.91253 | 50 | 0.90478 | 0.16042 | -0.43531 | 22246.0313 | 0.4771 | -3.9909 | 0.16342 | 1.8315
55 | 3.6892 | 0.11274 | -0.10811 | 13364.8271 | 0.30094 | 7.4933 | -0.048406 | -0.9763 | 55 | -12.4808 | -1.3146 | -1.0553 | -1842.6135 | -0.039517 | -8.9618 | 0.0089531 | 0.16883
DOWNFLOOD ANGLE
| (LDC) 46628kg | (50%) 44410kg | (MOC) 39023kg | (LCC) 38523kg
Angle | 45 | 47 | 48 | 48
Note : Downflood angle test at "Air intake"
Unit Length : | Meters
Weight : | Kilograms
Angle : | Degree

## Performance_SUMMARY
Delft Systematic Yacht Hull Methode
Wolfson Unit Round Bilge Methode
Delft Systematic Yacht Hull Methode
Wolfson Unit Round Bilge Methode

## Performance_DelftSystematic
RESISTANCE & POWER PREDICTION | [23 empty] | Power Prediction Report
Method: | Delft Systematic Yacht Hull | [22 empty] | Filename: D:\Work\Work\GB61\DESIGN_SET\CALCULATION\GB61_DSYS.PPF
Including: | Skeg | [22 empty] | Date : 10/13/2010
| PBracket | [22 empty] | Time :1:51:53 PM
Rudder
| AirDrag | [22 empty] | Method type: 10 Delft Systematic Yacht Hull
Loaded Displacement Condition (LDC) =46600 kg | [7 empty] | 50% Loaded = 44000 kg | [7 empty] | DISPL=42000 kg | [7 empty] | Input parameters
Speed | Resistance | EHP | Wake | Thrust | Rotative | Hull | SHP | Speed | Resistance | EHP | Wake | Thrust | Rotative | Hull | SHP | Speed | Resistance | EHP | Wake | Thrust | Rotative | Hull | SHP | Base data |  | Coefficients |  | Special
knots | kN | kW | Fraction | Deduction | Efficiency | Efficiency | h.p. | knots | kN | kW | Fraction | Deduction | Efficiency | Efficiency | h.p. | knots | kN | kW | Fraction | Deduction | Efficiency | Efficiency | h.p. | Length | 16.1 metres | Cp | 0.6 | Roughness | 0.0003
3 | 0.35 | 0.5 | 0.1 | 0.1 | 1 | 1 | 1.1322 | 3 | 0.35 | 0.5 | 0.1 | 0.1 | 1 | 1 | 1.1322 | 3 | 0.35 | 0.5 | 0.1 | 0.1 | 1 | 1 | 1.1322 | Beam | 5.23 metres | LCF | 0 | - | -
4 | 0.59 | 1.2 | 0.1 | 0.1 | 1 | 1 | 2.7174 | 4 | 0.59 | 1.2 | 0.1 | 0.1 | 1 | 1 | 2.7174 | 4 | 0.59 | 1.2 | 0.1 | 0.1 | 1 | 1 | 2.7174 | Draught | 1.07 metres | - | - | - | -
5 | 0.9 | 2.3 | 0.1 | 0.1 | 1 | 1 | 5.2083 | 5 | 0.9 | 2.3 | 0.1 | 0.1 | 1 | 1 | 5.2083 | 5 | 0.9 | 2.3 | 0.1 | 0.1 | 1 | 1 | 5.2083 | Displacement | 46.6 tonnes | - | - | - | -
6 | 1.49 | 4.6 | 0.1 | 0.1 | 1 | 1 | 10.4167 | 6 | 1.47 | 4.5 | 0.1 | 0.1 | 1 | 1 | 10.1902 | 6 | 1.45 | 4.5 | 0.1 | 0.1 | 1 | 1 | 10.1902 | LCB | -4% | - | - | - | -
7 | 2.75 | 9.9 | 0.1 | 0.1 | 1 | 1 | 22.4185 | 7 | 2.67 | 9.6 | 0.1 | 0.1 | 1 | 1 | 21.7391 | 7 | 2.62 | 9.4 | 0.1 | 0.1 | 1 | 1 | 21.2862 | Wetted Area | 78.5 sq.metres | - | - | - | -
8 | 4.63 | 19 | 0.1 | 0.1 | 1 | 1 | 43.0254 | 8 | 4.52 | 18.6 | 0.1 | 0.1 | 1 | 1 | 42.1196 | 8 | 4.43 | 18.2 | 0.1 | 0.1 | 1 | 1 | 41.2138
9 | 8.92 | 41.3 | 0.1 | 0.1 | 1 | 1 | 93.5236 | 9 | 8.62 | 39.9 | 0.1 | 0.1 | 1 | 1 | 90.3533 | 9 | 8.37 | 38.8 | 0.1 | 0.1 | 1 | 1 | 87.8623 | Appendage definition
10 | 16.13 | 83 | 0.1 | 0.1 | 1 | 1 | 187.9529 | 10 | 15.31 | 78.8 | 0.1 | 0.1 | 1 | 1 | 178.442 | 10 | 14.69 | 75.5 | 0.1 | 0.1 | 1 | 1 | 170.9692
11 | 26.9 | 152.2 | 0.1 | 0.1 | 1 | 1 | 344.6558 | 11 | 25.17 | 142.4 | 0.1 | 0.1 | 1 | 1 | 322.4638 | 11 | 23.86 | 135 | 0.1 | 0.1 | 1 | 1 | 305.7065 | Skeg - 1 off
12 | 44.75 | 276.2 | 0.1 | 0.1 | 1 | 1 | 625.4529 | 12 | 41.5 | 256.2 | 0.1 | 0.1 | 1 | 1 | 580.163 | 12 | 39.06 | 241.1 | 0.1 | 0.1 | 1 | 1 | 545.9692 | Length | 2.700 metres
13 | 59.69 | 399.1 | 0.1 | 0.1 | 1 | 1 | 903.7591 | 13 | 54.71 | 365.8 | 0.1 | 0.1 | 1 | 1 | 828.3514 | 13 | 51.03 | 341.3 | 0.1 | 0.1 | 1 | 1 | 772.8714 | Depth | 0.550 metres
[24 empty] | Thickness | 0.200 metres
DISPL=41000kg | [7 empty] | DISPL=40000 kg | [7 empty] | DISPL= 39000 kg
PBracket - 2 off
Speed | Resistance | EHP | Wake | Thrust | Rotative | Hull | SHP | Speed | Resistance | EHP | Wake | Thrust | Rotative | Hull | SHP | Speed | Resistance | EHP | Wake | Thrust | Rotative | Hull | SHP | Length | 0.300 metres
knots | kN | kW | Fraction | Deduction | Efficiency | Efficiency | h.p. | knots | kN | kW | Fraction | Deduction | Efficiency | Efficiency | h.p. | knots | kN | kW | Fraction | Deduction | Efficiency | Efficiency | h.p. | Depth | 0.600 metres
3 | 0.35 | 0.5 | 0.1 | 0.1 | 1 | 1 | 1.1322 | 3 | 0.35 | 0.5 | 0.1 | 0.1 | 1 | 1 | 1.1322 | 3 | 0.35 | 0.5 | 0.1 | 0.1 | 1 | 1 | 1.1322 | Thickness | 0.070 metres
4 | 0.59 | 1.2 | 0.1 | 0.1 | 1 | 1 | 2.7174 | 4 | 0.59 | 1.2 | 0.1 | 0.1 | 1 | 1 | 2.7174 | 4 | 0.59 | 1.2 | 0.1 | 0.1 | 1 | 1 | 2.7174
5 | 0.9 | 2.3 | 0.1 | 0.1 | 1 | 1 | 5.2083 | 5 | 0.9 | 2.3 | 0.1 | 0.1 | 1 | 1 | 5.2083 | 5 | 0.9 | 2.3 | 0.1 | 0.1 | 1 | 1 | 5.2083
6 | 1.44 | 4.5 | 0.1 | 0.1 | 1 | 1 | 10.1902 | 6 | 1.44 | 4.4 | 0.1 | 0.1 | 1 | 1 | 9.9638 | 6 | 1.43 | 4.4 | 0.1 | 0.1 | 1 | 1 | 9.9638 | Rudder - 2 off
7 | 2.59 | 9.3 | 0.1 | 0.1 | 1 | 1 | 21.0598 | 7 | 2.56 | 9.2 | 0.1 | 0.1 | 1 | 1 | 20.8333 | 7 | 2.54 | 9.1 | 0.1 | 0.1 | 1 | 1 | 20.6069 | Chord | 0.400 metres
8 | 4.39 | 18.1 | 0.1 | 0.1 | 1 | 1 | 40.9873 | 8 | 4.34 | 17.9 | 0.1 | 0.1 | 1 | 1 | 40.5344 | 8 | 4.3 | 17.7 | 0.1 | 0.1 | 1 | 1 | 40.0815 | Span | 0.600 metres
9 | 8.25 | 38.2 | 0.1 | 0.1 | 1 | 1 | 86.5036 | 9 | 8.12 | 37.6 | 0.1 | 0.1 | 1 | 1 | 85.1449 | 9 | 7.99 | 37 | 0.1 | 0.1 | 1 | 1 | 83.7862 | t/c ratio | 0.05
10 | 14.37 | 73.9 | 0.1 | 0.1 | 1 | 1 | 167.346 | 10 | 14.06 | 72.3 | 0.1 | 0.1 | 1 | 1 | 163.7228 | 10 | 13.75 | 70.7 | 0.1 | 0.1 | 1 | 1 | 160.0996
11 | 23.22 | 131.4 | 0.1 | 0.1 | 1 | 1 | 297.5543 | 11 | 22.58 | 127.8 | 0.1 | 0.1 | 1 | 1 | 289.4022 | 11 | 21.94 | 124.2 | 0.1 | 0.1 | 1 | 1 | 281.25
12 | 37.86 | 233.7 | 0.1 | 0.1 | 1 | 1 | 529.212 | 12 | 36.68 | 226.4 | 0.1 | 0.1 | 1 | 1 | 512.6812 | 12 | 35.51 | 219.2 | 0.1 | 0.1 | 1 | 1 | 496.3768 | AirDrag - 1 off
13 | 49.24 | 329.3 | 0.1 | 0.1 | 1 | 1 | 745.6975 | 13 | 47.49 | 317.6 | 0.1 | 0.1 | 1 | 1 | 719.2029 | 13 | 45.77 | 306.1 | 0.1 | 0.1 | 1 | 1 | 693.1612 | Cd | 1
[24 empty] | Area | 30.000 sq.metres
Base
Including :
Skeg
PBracket
Rudder
AirDrag
[24 empty] | Speed | Resistance | EHP | Wake | Thrust | Rotative | Hull
[24 empty] | knots | kN | kW | Fraction | Deduction | Efficiency | Efficiency
[24 empty] | 3 | 0.35 | 0.5 | 0.1 | 0.1 | 1 | 1
[24 empty] | 4 | 0.59 | 1.2 | 0.1 | 0.1 | 1 | 1
[24 empty] | 5 | 0.9 | 2.3 | 0.1 | 0.1 | 1 | 1
[24 empty] | 6 | 1.49 | 4.6 | 0.1 | 0.1 | 1 | 1
[24 empty] | 7 | 2.75 | 9.9 | 0.1 | 0.1 | 1 | 1
[24 empty] | 8 | 4.63 | 19 | 0.1 | 0.1 | 1 | 1
[24 empty] | 9 | 8.92 | 41.3 | 0.1 | 0.1 | 1 | 1
[24 empty] | 10 | 16.13 | 83 | 0.1 | 0.1 | 1 | 1
[24 empty] | 11 | 26.9 | 152.2 | 0.1 | 0.1 | 1 | 1
[24 empty] | 12 | 44.75 | 276.2 | 0.1 | 0.1 | 1 | 1
[24 empty] | 13 | 59.69 | 399.1 | 0.1 | 0.1 | 1 | 1
Case 1
Parameters :
Displacement :44
Including :
Skeg
PBracket
Rudder
AirDrag
Note: predictions based on Delft Systematic Yacht Hull method for resistance and propulsion efficiency 0.7. To be verified by drive supplier
[24 empty] | Speed | Resistance | EHP | Wake | Thrust | Rotative | Hull
[24 empty] | knots | kN | kW | Fraction | Deduction | Efficiency | Efficiency
[24 empty] | 3 | 0.35 | 0.5 | 0.1 | 0.1 | 1 | 1
[24 empty] | 4 | 0.59 | 1.2 | 0.1 | 0.1 | 1 | 1
[24 empty] | 5 | 0.9 | 2.3 | 0.1 | 0.1 | 1 | 1
[24 empty] | 6 | 1.47 | 4.5 | 0.1 | 0.1 | 1 | 1
[24 empty] | 7 | 2.67 | 9.6 | 0.1 | 0.1 | 1 | 1
[24 empty] | 8 | 4.52 | 18.6 | 0.1 | 0.1 | 1 | 1
[24 empty] | 9 | 8.62 | 39.9 | 0.1 | 0.1 | 1 | 1
[24 empty] | 10 | 15.31 | 78.8 | 0.1 | 0.1 | 1 | 1
[24 empty] | 11 | 25.17 | 142.4 | 0.1 | 0.1 | 1 | 1
[24 empty] | 12 | 41.5 | 256.2 | 0.1 | 0.1 | 1 | 1
[24 empty] | 13 | 54.71 | 365.8 | 0.1 | 0.1 | 1 | 1
Case 2
Parameters :
Displacement :42
Including :
Skeg
PBracket
Rudder
AirDrag
[24 empty] | Speed | Resistance | EHP | Wake | Thrust | Rotative | Hull
[24 empty] | knots | kN | kW | Fraction | Deduction | Efficiency | Efficiency
[24 empty] | 3 | 0.35 | 0.5 | 0.1 | 0.1 | 1 | 1
[24 empty] | 4 | 0.59 | 1.2 | 0.1 | 0.1 | 1 | 1
[24 empty] | 5 | 0.9 | 2.3 | 0.1 | 0.1 | 1 | 1
[24 empty] | 6 | 1.45 | 4.5 | 0.1 | 0.1 | 1 | 1
[24 empty] | 7 | 2.62 | 9.4 | 0.1 | 0.1 | 1 | 1
[24 empty] | 8 | 4.43 | 18.2 | 0.1 | 0.1 | 1 | 1
[24 empty] | 9 | 8.37 | 38.8 | 0.1 | 0.1 | 1 | 1
[24 empty] | 10 | 14.69 | 75.5 | 0.1 | 0.1 | 1 | 1
[24 empty] | 11 | 23.86 | 135 | 0.1 | 0.1 | 1 | 1
[24 empty] | 12 | 39.06 | 241.1 | 0.1 | 0.1 | 1 | 1
[24 empty] | 13 | 51.03 | 341.3 | 0.1 | 0.1 | 1 | 1
Case 3
Parameters :
Displacement :41
Including :
Skeg
PBracket
Rudder
AirDrag
[24 empty] | Speed | Resistance | EHP | Wake | Thrust | Rotative | Hull
[24 empty] | knots | kN | kW | Fraction | Deduction | Efficiency | Efficiency
[24 empty] | 3 | 0.35 | 0.5 | 0.1 | 0.1 | 1 | 1
[24 empty] | 4 | 0.59 | 1.2 | 0.1 | 0.1 | 1 | 1
[24 empty] | 5 | 0.9 | 2.3 | 0.1 | 0.1 | 1 | 1
[24 empty] | 6 | 1.44 | 4.5 | 0.1 | 0.1 | 1 | 1
[24 empty] | 7 | 2.59 | 9.3 | 0.1 | 0.1 | 1 | 1
[24 empty] | 8 | 4.39 | 18.1 | 0.1 | 0.1 | 1 | 1
[24 empty] | 9 | 8.25 | 38.2 | 0.1 | 0.1 | 1 | 1
[24 empty] | 10 | 14.37 | 73.9 | 0.1 | 0.1 | 1 | 1
[24 empty] | 11 | 23.22 | 131.4 | 0.1 | 0.1 | 1 | 1
[24 empty] | 12 | 37.86 | 233.7 | 0.1 | 0.1 | 1 | 1
[24 empty] | 13 | 49.24 | 329.3 | 0.1 | 0.1 | 1 | 1
Case 4
Parameters :
Displacement :40
Including :
Skeg
Thrust data | [23 empty] | PBracket
Speed | Thrust | [22 empty] | Rudder
knots | kN | [22 empty] | AirDrag
31
35 | [23 empty] | Speed | Resistance | EHP | Wake | Thrust | Rotative | Hull
40 | [23 empty] | knots | kN | kW | Fraction | Deduction | Efficiency | Efficiency
45 | [23 empty] | 3 | 0.35 | 0.5 | 0.1 | 0.1 | 1 | 1
[24 empty] | 4 | 0.59 | 1.2 | 0.1 | 0.1 | 1 | 1
[24 empty] | 5 | 0.9 | 2.3 | 0.1 | 0.1 | 1 | 1
[24 empty] | 6 | 1.44 | 4.4 | 0.1 | 0.1 | 1 | 1
[24 empty] | 7 | 2.56 | 9.2 | 0.1 | 0.1 | 1 | 1
[24 empty] | 8 | 4.34 | 17.9 | 0.1 | 0.1 | 1 | 1
[24 empty] | 9 | 8.12 | 37.6 | 0.1 | 0.1 | 1 | 1
[24 empty] | 10 | 14.06 | 72.3 | 0.1 | 0.1 | 1 | 1
[24 empty] | 11 | 22.58 | 127.8 | 0.1 | 0.1 | 1 | 1
[24 empty] | 12 | 36.68 | 226.4 | 0.1 | 0.1 | 1 | 1
[24 empty] | 13 | 47.49 | 317.6 | 0.1 | 0.1 | 1 | 1
Case 5
Parameters :
Displacement :39
Including :
Skeg
PBracket
Rudder
AirDrag
[24 empty] | Speed | Resistance | EHP | Wake | Thrust | Rotative | Hull
[24 empty] | knots | kN | kW | Fraction | Deduction | Efficiency | Efficiency
[24 empty] | 3 | 0.35 | 0.5 | 0.1 | 0.1 | 1 | 1
[24 empty] | 4 | 0.59 | 1.2 | 0.1 | 0.1 | 1 | 1
[24 empty] | 5 | 0.9 | 2.3 | 0.1 | 0.1 | 1 | 1
[24 empty] | 6 | 1.43 | 4.4 | 0.1 | 0.1 | 1 | 1
[24 empty] | 7 | 2.54 | 9.1 | 0.1 | 0.1 | 1 | 1
[24 empty] | 8 | 4.3 | 17.7 | 0.1 | 0.1 | 1 | 1
[24 empty] | 9 | 7.99 | 37 | 0.1 | 0.1 | 1 | 1
[24 empty] | 10 | 13.75 | 70.7 | 0.1 | 0.1 | 1 | 1
[24 empty] | 11 | 21.94 | 124.2 | 0.1 | 0.1 | 1 | 1
[24 empty] | 12 | 35.51 | 219.2 | 0.1 | 0.1 | 1 | 1
[24 empty] | 13 | 45.77 | 306.1 | 0.1 | 0.1 | 1 | 1
Report produced using Wolfson Unit Power Prediction Program Version - 15.01.2009
For more information contact Wolfson Unit M.T.I.A.

## Performance_UnitRoundBilge
RESISTANCE & POWER PREDICTION | [23 empty] | Power Prediction Report
Method: | Wolfson Unit Round Bilge | [22 empty] | Filename: D:\Work\Work\GB61\DESIGN_SET\CALCULATION\GB61_WRB.PPF
Including: | Skeg | [22 empty] | Date : 10/13/2010
| PBracket | [22 empty] | Time :1:56:46 PM
Rudder
| AirDrag | [22 empty] | Method type: 12 Wolfson Unit Round Bilge
Loaded Displacement Condition (LDC) =46600 kg | [7 empty] | 50% Loaded = 44000 kg | [7 empty] | DISPL=42000 kg | [7 empty] | Input parameters
Speed | Resistance | EHP | Wake | Thrust | Rotative | Hull | SHP | Speed | Resistance | EHP | Wake | Thrust | Rotative | Hull | SHP | Speed | Resistance | EHP | Wake | Thrust | Rotative | Hull | SHP | Base data |  | Coefficients |  | Special
knots | kN | kW | Fraction | Deduction | Efficiency | Efficiency | h.p. | knots | kN | kW | Fraction | Deduction | Efficiency | Efficiency | h.p. | knots | kN | kW | Fraction | Deduction | Efficiency | Efficiency | h.p. | Length | 16.1 metres | Prop Angle | 7 deg | Roughness | 0.0003
6 | 3.57 | 11 | 0.008 | 0.138 | 0.942 | 0.869 | 21.3509 | 6 | 3.49 | 10.8 | 0.007 | 0.136 | 0.943 | 0.87 | 20.9627 | 6 | 3.42 | 10.6 | 0.007 | 0.135 | 0.943 | 0.871 | 20.5745 | Beam | 5.23 metres | - | - | - | -
7 | 5.94 | 21.4 | 0.002 | 0.114 | 0.949 | 0.888 | 41.5373 | 7 | 5.71 | 20.6 | 0.002 | 0.113 | 0.949 | 0.889 | 39.9845 | 7 | 5.53 | 19.9 | 0.001 | 0.112 | 0.95 | 0.89 | 38.6258 | Displacement | 46.6 tonnes | - | - | - | -
8 | 9.58 | 39.4 | -0.004 | 0.096 | 0.953 | 0.901 | 76.4752 | 8 | 9.05 | 37.2 | -0.005 | 0.094 | 0.954 | 0.902 | 72.205 | 8 | 8.66 | 35.6 | -0.005 | 0.093 | 0.954 | 0.902 | 69.0994 | Wetted Area | 78.5 sq.metres | - | - | - | -
9 | 14.89 | 68.9 | -0.011 | 0.081 | 0.956 | 0.909 | 133.7345 | 9 | 13.81 | 63.9 | -0.011 | 0.08 | 0.956 | 0.91 | 124.0295 | 9 | 13.05 | 60.4 | -0.012 | 0.08 | 0.956 | 0.91 | 117.236
10 | 22.11 | 113.8 | -0.017 | 0.071 | 0.956 | 0.914 | 220.8851 | 10 | 20.17 | 103.8 | -0.017 | 0.07 | 0.956 | 0.914 | 201.4752 | 10 | 18.84 | 96.9 | -0.018 | 0.069 | 0.956 | 0.914 | 188.0823 | Appendage definition
11 | 31.07 | 175.8 | -0.023 | 0.063 | 0.956 | 0.916 | 341.2267 | 11 | 27.97 | 158.3 | -0.024 | 0.063 | 0.956 | 0.916 | 307.2593 | 11 | 25.89 | 146.5 | -0.024 | 0.062 | 0.956 | 0.916 | 284.3556
12 | 41.01 | 253.2 | -0.028 | 0.058 | 0.955 | 0.916 | 491.4596 | 12 | 36.6 | 225.9 | -0.029 | 0.057 | 0.955 | 0.916 | 438.4705 | 12 | 33.67 | 207.9 | -0.029 | 0.057 | 0.954 | 0.916 | 403.5326 | Skeg - 1 off
13 | 50.71 | 339.1 | -0.033 | 0.054 | 0.953 | 0.915 | 658.191 | 13 | 45.13 | 301.8 | -0.034 | 0.054 | 0.953 | 0.915 | 585.7919 | 13 | 41.43 | 277 | -0.034 | 0.054 | 0.953 | 0.915 | 537.6553 | Length | 2.700 metres
14 | 58.93 | 424.4 | -0.037 | 0.052 | 0.952 | 0.914 | 823.7578 | 14 | 52.58 | 378.7 | -0.037 | 0.052 | 0.951 | 0.914 | 735.0543 | 14 | 48.34 | 348.2 | -0.038 | 0.052 | 0.951 | 0.914 | 675.854 | Depth | 0.550 metres
15 | 64.92 | 500.9 | -0.04 | 0.051 | 0.95 | 0.913 | 972.2438 | 15 | 58.34 | 450.2 | -0.04 | 0.05 | 0.95 | 0.913 | 873.8354 | 15 | 53.88 | 415.7 | -0.04 | 0.05 | 0.95 | 0.913 | 806.8711 | Thickness | 0.200 metres
16 | 68.64 | 564.9 | -0.041 | 0.05 | 0.949 | 0.912 | 1096.4674 | 16 | 62.29 | 512.6 | -0.041 | 0.05 | 0.949 | 0.912 | 994.9534 | 16 | 57.89 | 476.4 | -0.042 | 0.05 | 0.949 | 0.912 | 924.6894
PBracket - 2 off
DISPL=41000 kg | [7 empty] | DISPL=40000 kg | [7 empty] | DISPL= 39000 kg | [7 empty] | Length | 0.300 metres
[24 empty] | Depth | 0.600 metres
Speed | Resistance | EHP | Wake | Thrust | Rotative | Hull | SHP | Speed | Resistance | EHP | Wake | Thrust | Rotative | Hull | SHP | Speed | Resistance | EHP | Wake | Thrust | Rotative | Hull | SHP | Thickness | 0.070 metres
knots | kN | kW | Fraction | Deduction | Efficiency | Efficiency | h.p. | knots | kN | kW | Fraction | Deduction | Efficiency | Efficiency | h.p. | knots | kN | kW | Fraction | Deduction | Efficiency | Efficiency | h.p.
6 | 3.38 | 10.4 | 0.007 | 0.134 | 0.943 | 0.872 | 20.1863 | 6 | 3.35 | 10.3 | 0.007 | 0.134 | 0.944 | 0.872 | 19.9922 | 6 | 3.31 | 10.2 | 0.007 | 0.133 | 0.944 | 0.873 | 19.7981
7 | 5.45 | 19.6 | 0.001 | 0.111 | 0.95 | 0.89 | 38.0435 | 7 | 5.36 | 19.3 | 0.001 | 0.11 | 0.95 | 0.891 | 37.4612 | 7 | 5.27 | 19 | 0.001 | 0.11 | 0.95 | 0.891 | 36.8789 | Rudder - 2 off
8 | 8.47 | 34.9 | -0.005 | 0.093 | 0.954 | 0.902 | 67.7407 | 8 | 8.29 | 34.1 | -0.005 | 0.092 | 0.954 | 0.903 | 66.1879 | 8 | 8.11 | 33.4 | -0.006 | 0.092 | 0.954 | 0.903 | 64.8292 | Chord | 0.400 metres
9 | 12.69 | 58.8 | -0.012 | 0.079 | 0.956 | 0.91 | 114.1304 | 9 | 12.35 | 57.2 | -0.012 | 0.079 | 0.956 | 0.91 | 111.0248 | 9 | 12.02 | 55.6 | -0.012 | 0.078 | 0.956 | 0.911 | 107.9193 | Span | 0.600 metres
10 | 18.23 | 93.8 | -0.018 | 0.069 | 0.956 | 0.914 | 182.0652 | 10 | 17.64 | 90.8 | -0.018 | 0.069 | 0.956 | 0.914 | 176.2422 | 10 | 17.09 | 87.9 | -0.019 | 0.068 | 0.956 | 0.915 | 170.6134 | t/c ratio | 0.05
11 | 24.93 | 141.1 | -0.024 | 0.062 | 0.956 | 0.916 | 273.8742 | 11 | 24.03 | 136 | -0.025 | 0.061 | 0.956 | 0.916 | 263.9752 | 11 | 23.18 | 131.2 | -0.025 | 0.061 | 0.956 | 0.916 | 254.6584
12 | 32.34 | 199.6 | -0.03 | 0.057 | 0.954 | 0.916 | 387.4224 | 12 | 31.09 | 191.9 | -0.03 | 0.057 | 0.954 | 0.916 | 372.4767 | 12 | 29.91 | 184.6 | -0.03 | 0.056 | 0.954 | 0.916 | 358.3075
13 | 39.74 | 265.8 | -0.034 | 0.053 | 0.953 | 0.915 | 515.9161 | 13 | 38.16 | 255.2 | -0.035 | 0.053 | 0.953 | 0.915 | 495.3416 | 13 | 36.67 | 245.2 | -0.035 | 0.053 | 0.953 | 0.915 | 475.9317 | AirDrag - 1 off
14 | 46.4 | 334.2 | -0.038 | 0.051 | 0.951 | 0.914 | 648.6801 | 14 | 44.57 | 321 | -0.038 | 0.051 | 0.951 | 0.914 | 623.059 | 14 | 42.84 | 308.5 | -0.038 | 0.051 | 0.951 | 0.914 | 598.7966 | Cd | 1
15 | 51.82 | 399.8 | -0.04 | 0.05 | 0.95 | 0.913 | 776.0093 | 15 | 49.85 | 384.7 | -0.04 | 0.05 | 0.95 | 0.913 | 746.7003 | 15 | 47.98 | 370.2 | -0.041 | 0.05 | 0.949 | 0.913 | 718.5559 | Area | 30.000 sq.metres
16 | 55.82 | 459.4 | -0.042 | 0.05 | 0.949 | 0.912 | 891.6925 | 16 | 53.84 | 443.1 | -0.042 | 0.05 | 0.948 | 0.912 | 860.0543 | 16 | 51.93 | 427.4 | -0.042 | 0.05 | 0.948 | 0.912 | 829.5807
Base
Including :
Skeg
PBracket
Rudder
AirDrag
[24 empty] | Speed | Resistance | EHP | Wake | Thrust | Rotative | Hull
[24 empty] | knots | kN | kW | Fraction | Deduction | Efficiency | Efficiency
[24 empty] | 6 | 3.57 | 11 | 0.008 | 0.138 | 0.942 | 0.869
[24 empty] | 7 | 5.94 | 21.4 | 0.002 | 0.114 | 0.949 | 0.888
[24 empty] | 8 | 9.58 | 39.4 | -0.004 | 0.096 | 0.953 | 0.901
[24 empty] | 9 | 14.89 | 68.9 | -0.011 | 0.081 | 0.956 | 0.909
[24 empty] | 10 | 22.11 | 113.8 | -0.017 | 0.071 | 0.956 | 0.914
[24 empty] | 11 | 31.07 | 175.8 | -0.023 | 0.063 | 0.956 | 0.916
[24 empty] | 12 | 41.01 | 253.2 | -0.028 | 0.058 | 0.955 | 0.916
[24 empty] | 13 | 50.71 | 339.1 | -0.033 | 0.054 | 0.953 | 0.915
[24 empty] | 14 | 58.93 | 424.4 | -0.037 | 0.052 | 0.952 | 0.914
[24 empty] | 15 | 64.92 | 500.9 | -0.04 | 0.051 | 0.95 | 0.913
[24 empty] | 16 | 68.64 | 564.9 | -0.041 | 0.05 | 0.949 | 0.912
Case 1
Parameters :
Displacement :44
Including :
Skeg
PBracket
Rudder
AirDrag
[17 empty] | Note: predictions based on Wolfson Unit Round Bilge method for resistance and propulsion efficiency 0.7. To be verified by drive supplier | [6 empty] | Speed | Resistance | EHP | Wake | Thrust | Rotative | Hull
[24 empty] | knots | kN | kW | Fraction | Deduction | Efficiency | Efficiency
[24 empty] | 6 | 3.49 | 10.8 | 0.007 | 0.136 | 0.943 | 0.87
[24 empty] | 7 | 5.71 | 20.6 | 0.002 | 0.113 | 0.949 | 0.889
[24 empty] | 8 | 9.05 | 37.2 | -0.005 | 0.094 | 0.954 | 0.902
[24 empty] | 9 | 13.81 | 63.9 | -0.011 | 0.08 | 0.956 | 0.91
[24 empty] | 10 | 20.17 | 103.8 | -0.017 | 0.07 | 0.956 | 0.914
[24 empty] | 11 | 27.97 | 158.3 | -0.024 | 0.063 | 0.956 | 0.916
[24 empty] | 12 | 36.6 | 225.9 | -0.029 | 0.057 | 0.955 | 0.916
[24 empty] | 13 | 45.13 | 301.8 | -0.034 | 0.054 | 0.953 | 0.915
[24 empty] | 14 | 52.58 | 378.7 | -0.037 | 0.052 | 0.951 | 0.914
[24 empty] | 15 | 58.34 | 450.2 | -0.04 | 0.05 | 0.95 | 0.913
[24 empty] | 16 | 62.29 | 512.6 | -0.041 | 0.05 | 0.949 | 0.912
Case 2
Parameters :
Displacement :42
Including :
Skeg
PBracket
Rudder
AirDrag
[24 empty] | Speed | Resistance | EHP | Wake | Thrust | Rotative | Hull
[24 empty] | knots | kN | kW | Fraction | Deduction | Efficiency | Efficiency
[24 empty] | 6 | 3.42 | 10.6 | 0.007 | 0.135 | 0.943 | 0.871
[24 empty] | 7 | 5.53 | 19.9 | 0.001 | 0.112 | 0.95 | 0.89
[24 empty] | 8 | 8.66 | 35.6 | -0.005 | 0.093 | 0.954 | 0.902
[24 empty] | 9 | 13.05 | 60.4 | -0.012 | 0.08 | 0.956 | 0.91
[24 empty] | 10 | 18.84 | 96.9 | -0.018 | 0.069 | 0.956 | 0.914
[24 empty] | 11 | 25.89 | 146.5 | -0.024 | 0.062 | 0.956 | 0.916
[24 empty] | 12 | 33.67 | 207.9 | -0.029 | 0.057 | 0.954 | 0.916
[24 empty] | 13 | 41.43 | 277 | -0.034 | 0.054 | 0.953 | 0.915
[24 empty] | 14 | 48.34 | 348.2 | -0.038 | 0.052 | 0.951 | 0.914
[24 empty] | 15 | 53.88 | 415.7 | -0.04 | 0.05 | 0.95 | 0.913
[24 empty] | 16 | 57.89 | 476.4 | -0.042 | 0.05 | 0.949 | 0.912
Case 3
Parameters :
Displacement :41
Including :
Skeg
PBracket
Rudder
AirDrag
[24 empty] | Speed | Resistance | EHP | Wake | Thrust | Rotative | Hull
[24 empty] | knots | kN | kW | Fraction | Deduction | Efficiency | Efficiency
[24 empty] | 6 | 3.38 | 10.4 | 0.007 | 0.134 | 0.943 | 0.872
[24 empty] | 7 | 5.45 | 19.6 | 0.001 | 0.111 | 0.95 | 0.89
[24 empty] | 8 | 8.47 | 34.9 | -0.005 | 0.093 | 0.954 | 0.902
[24 empty] | 9 | 12.69 | 58.8 | -0.012 | 0.079 | 0.956 | 0.91
[24 empty] | 10 | 18.23 | 93.8 | -0.018 | 0.069 | 0.956 | 0.914
[24 empty] | 11 | 24.93 | 141.1 | -0.024 | 0.062 | 0.956 | 0.916
[24 empty] | 12 | 32.34 | 199.6 | -0.03 | 0.057 | 0.954 | 0.916
[24 empty] | 13 | 39.74 | 265.8 | -0.034 | 0.053 | 0.953 | 0.915
[24 empty] | 14 | 46.4 | 334.2 | -0.038 | 0.051 | 0.951 | 0.914
[24 empty] | 15 | 51.82 | 399.8 | -0.04 | 0.05 | 0.95 | 0.913
[24 empty] | 16 | 55.82 | 459.4 | -0.042 | 0.05 | 0.949 | 0.912
Case 4
Parameters :
Displacement :40
Including :
Skeg
PBracket
Rudder
Thrust data | [23 empty] | AirDrag
Speed | Thrust
knots | kN | [22 empty] | Speed | Resistance | EHP | Wake | Thrust | Rotative | Hull
31 | [23 empty] | knots | kN | kW | Fraction | Deduction | Efficiency | Efficiency
35 | [23 empty] | 6 | 3.35 | 10.3 | 0.007 | 0.134 | 0.944 | 0.872
40 | [23 empty] | 7 | 5.36 | 19.3 | 0.001 | 0.11 | 0.95 | 0.891
45 | [23 empty] | 8 | 8.29 | 34.1 | -0.005 | 0.092 | 0.954 | 0.903
[24 empty] | 9 | 12.35 | 57.2 | -0.012 | 0.079 | 0.956 | 0.91
[24 empty] | 10 | 17.64 | 90.8 | -0.018 | 0.069 | 0.956 | 0.914
[24 empty] | 11 | 24.03 | 136 | -0.025 | 0.061 | 0.956 | 0.916
[24 empty] | 12 | 31.09 | 191.9 | -0.03 | 0.057 | 0.954 | 0.916
[24 empty] | 13 | 38.16 | 255.2 | -0.035 | 0.053 | 0.953 | 0.915
[24 empty] | 14 | 44.57 | 321 | -0.038 | 0.051 | 0.951 | 0.914
[24 empty] | 15 | 49.85 | 384.7 | -0.04 | 0.05 | 0.95 | 0.913
[24 empty] | 16 | 53.84 | 443.1 | -0.042 | 0.05 | 0.948 | 0.912
Case 5
Parameters :
Displacement :39
Including :
Skeg
PBracket
Rudder
AirDrag
[24 empty] | Speed | Resistance | EHP | Wake | Thrust | Rotative | Hull
[24 empty] | knots | kN | kW | Fraction | Deduction | Efficiency | Efficiency
[24 empty] | 6 | 3.31 | 10.2 | 0.007 | 0.133 | 0.944 | 0.873
[24 empty] | 7 | 5.27 | 19 | 0.001 | 0.11 | 0.95 | 0.891
[24 empty] | 8 | 8.11 | 33.4 | -0.006 | 0.092 | 0.954 | 0.903
[24 empty] | 9 | 12.02 | 55.6 | -0.012 | 0.078 | 0.956 | 0.911
[24 empty] | 10 | 17.09 | 87.9 | -0.019 | 0.068 | 0.956 | 0.915
[24 empty] | 11 | 23.18 | 131.2 | -0.025 | 0.061 | 0.956 | 0.916
[24 empty] | 12 | 29.91 | 184.6 | -0.03 | 0.056 | 0.954 | 0.916
[24 empty] | 13 | 36.67 | 245.2 | -0.035 | 0.053 | 0.953 | 0.915
[24 empty] | 14 | 42.84 | 308.5 | -0.038 | 0.051 | 0.951 | 0.914
[24 empty] | 15 | 47.98 | 370.2 | -0.041 | 0.05 | 0.949 | 0.913
[24 empty] | 16 | 51.93 | 427.4 | -0.042 | 0.05 | 0.948 | 0.912
Report produced using Wolfson Unit Power Prediction Program Version - 15.01.2009
For more information contact Wolfson Unit M.T.I.A.

## Propeller
PROPELLER CALCULATIONS
Wolfson Propeller Design
Calculation result, using multiple speeds for optimum diameter
Propeller data
Blades :3
Diameter :0.600 Metres
Pitch :0.459 Metres
BAR :0.500
Efficiency :48.5
Engine data
Number :2
Power :105.000 kW
RPM :2800.000
Reduction :2.246
Shaft RPM :1246.638
Shaft torque :0.8043 kN.m
Vessel data
Speed :10.3 Knots
Thrust/shaft :10.686 kN

## Performance_Molland
RESISTANCE & POWER PREDICTION
Method: | Molland
Including: | Percentage
air
rudder
Loaded Displacement Condition (LDC) =38000 kg | [7 empty] | DISPL=28000 kg | [7 empty] | DISPL=30000 kg
Speed | Resistance | EHP | Wake | Thrust | Rotative | Hull | SHP | Speed | Resistance | EHP | Wake | Thrust | Rotative | Hull | SHP | Speed | Resistance | EHP | Wake | Thrust | Rotative | Hull | SHP
knots | kN | kW | Fraction | Deduction | Efficiency | Efficiency | h.p. | knots | kN | kW | Fraction | Deduction | Efficiency | Efficiency | h.p. | knots | kN | kW | Fraction | Deduction | Efficiency | Efficiency | h.p.
6 | 3.37 | 10.4 | 0.002 | 0.115 | 0.949 | 0.887 | 23.5507 | 6 | 2.55 | 7.9 | 0 | 0.107 | 0.951 | 0.893 | 17.8895 | 6 | 2.8 | 8.6 | 0.001 | 0.109 | 0.95 | 0.892 | 19.4746
7 | 5.16 | 18.6 | -0.005 | 0.094 | 0.954 | 0.902 | 42.1196 | 7 | 3.78 | 13.6 | -0.008 | 0.087 | 0.955 | 0.906 | 30.7971 | 7 | 4.17 | 15 | -0.007 | 0.089 | 0.955 | 0.905 | 33.9674
8 | 7.57 | 31.1 | -0.012 | 0.078 | 0.956 | 0.911 | 70.4257 | 8 | 5.34 | 22 | -0.015 | 0.073 | 0.956 | 0.913 | 49.8188 | 8 | 5.94 | 24.4 | -0.015 | 0.074 | 0.956 | 0.912 | 55.2536
9 | 10.31 | 47.7 | -0.02 | 0.067 | 0.956 | 0.915 | 108.0163 | 9 | 7.09 | 32.8 | -0.023 | 0.063 | 0.956 | 0.916 | 74.2754 | 9 | 7.93 | 36.7 | -0.022 | 0.064 | 0.956 | 0.916 | 83.1069
10 | 14.37 | 73.9 | -0.026 | 0.06 | 0.955 | 0.916 | 167.346 | 10 | 9.75 | 50.2 | -0.03 | 0.057 | 0.954 | 0.916 | 113.6775 | 10 | 10.95 | 56.3 | -0.029 | 0.057 | 0.955 | 0.916 | 127.4909
11 | 21.6 | 122.2 | -0.032 | 0.055 | 0.954 | 0.916 | 276.721 | 11 | 13.72 | 77.6 | -0.035 | 0.053 | 0.952 | 0.915 | 175.7246 | 11 | 15.64 | 88.5 | -0.034 | 0.053 | 0.953 | 0.915 | 200.4076
12 | 29.23 | 180.4 | -0.037 | 0.052 | 0.952 | 0.914 | 408.5145 | 12 | 17.5 | 108 | -0.039 | 0.051 | 0.951 | 0.914 | 244.5652 | 12 | 20.21 | 124.8 | -0.038 | 0.051 | 0.951 | 0.914 | 282.6087
13 | 34.58 | 231.2 | -0.04 | 0.051 | 0.95 | 0.913 | 523.5507 | 13 | 19.85 | 132.7 | -0.041 | 0.05 | 0.949 | 0.913 | 300.4982 | 13 | 23.14 | 154.7 | -0.041 | 0.05 | 0.949 | 0.913 | 350.317
14 | 36.49 | 262.8 | -0.042 | 0.05 | 0.949 | 0.912 | 595.1087 | 14 | 21.06 | 151.7 | -0.042 | 0.049 | 0.948 | 0.913 | 343.5236 | 14 | 24.51 | 176.5 | -0.042 | 0.049 | 0.948 | 0.913 | 399.683
15 | 37.6 | 290.1 | -0.042 | 0.049 | 0.948 | 0.913 | 656.9293 | 15 | 22.03 | 170 | -0.041 | 0.049 | 0.948 | 0.914 | 384.9638 | 15 | 25.54 | 197.1 | -0.041 | 0.049 | 0.948 | 0.914 | 446.3315
16 | 38.28 | 315 | -0.04 | 0.049 | 0.948 | 0.915 | 713.3152 | 16 | 22.95 | 188.9 | -0.038 | 0.048 | 0.949 | 0.917 | 427.7627 | 16 | 26.45 | 217.7 | -0.038 | 0.048 | 0.949 | 0.917 | 492.9801
17 | 39.05 | 341.5 | -0.037 | 0.048 | 0.949 | 0.918 | 773.3243 | 17 | 23.99 | 209.8 | -0.033 | 0.047 | 0.95 | 0.922 | 475.0906 | 17 | 27.49 | 240.4 | -0.034 | 0.047 | 0.95 | 0.921 | 544.3841
18 | 40.52 | 375.2 | -0.033 | 0.047 | 0.951 | 0.923 | 849.6377 | 18 | 25.34 | 234.6 | -0.028 | 0.046 | 0.953 | 0.928 | 531.25 | 18 | 28.91 | 267.7 | -0.029 | 0.046 | 0.952 | 0.927 | 606.2047
19 | 42.12 | 411.7 | -0.027 | 0.046 | 0.953 | 0.929 | 932.2917 | 19 | 26.78 | 261.8 | -0.021 | 0.045 | 0.955 | 0.935 | 592.8442 | 19 | 30.43 | 297.4 | -0.023 | 0.045 | 0.954 | 0.934 | 673.4601
20 | 43.49 | 447.4 | -0.021 | 0.045 | 0.955 | 0.935 | 1013.1341 | 20 | 28.25 | 290.7 | -0.014 | 0.044 | 0.957 | 0.943 | 658.288 | 20 | 31.94 | 328.6 | -0.016 | 0.044 | 0.957 | 0.941 | 744.1123
21 | 45.12 | 487.5 | -0.015 | 0.044 | 0.957 | 0.942 | 1103.9402 | 21 | 29.91 | 323.1 | -0.009 | 0.044 | 0.959 | 0.947 | 731.6576 | 21 | 33.65 | 363.5 | -0.009 | 0.044 | 0.959 | 0.947 | 823.1431
22 | 47.26 | 534.9 | -0.009 | 0.044 | 0.959 | 0.947 | 1211.2772 | 22 | 31.82 | 360.1 | -0.009 | 0.044 | 0.959 | 0.947 | 815.4438 | 22 | 35.67 | 403.7 | -0.009 | 0.044 | 0.959 | 0.947 | 914.1757
23 | 49.8 | 589.2 | -0.009 | 0.044 | 0.959 | 0.947 | 1334.2391 | 23 | 33.91 | 401.2 | -0.009 | 0.044 | 0.959 | 0.947 | 908.5145 | 23 | 37.91 | 448.6 | -0.009 | 0.044 | 0.959 | 0.947 | 1015.8514
24 | 52.38 | 646.7 | -0.009 | 0.044 | 0.959 | 0.947 | 1464.4475 | 24 | 36.08 | 445.4 | -0.009 | 0.044 | 0.959 | 0.947 | 1008.6051 | 24 | 40.23 | 496.7 | -0.009 | 0.044 | 0.959 | 0.947 | 1124.7736
25 | 55.04 | 707.8 | -0.009 | 0.044 | 0.959 | 0.947 | 1602.808 | 25 | 38.33 | 492.9 | -0.009 | 0.044 | 0.959 | 0.947 | 1116.1685 | 25 | 42.63 | 548.2 | -0.009 | 0.044 | 0.959 | 0.947 | 1241.3949
DISPL=32000kg | [7 empty] | DISPL=34000 kg | [7 empty] | DISPL= 36000 kg
Speed | Resistance | EHP | Wake | Thrust | Rotative | Hull | SHP | Speed | Resistance | EHP | Wake | Thrust | Rotative | Hull | SHP | Speed | Resistance | EHP | Wake | Thrust | Rotative | Hull | SHP
knots | kN | kW | Fraction | Deduction | Efficiency | Efficiency | h.p. | knots | kN | kW | Fraction | Deduction | Efficiency | Efficiency | h.p. | knots | kN | kW | Fraction | Deduction | Efficiency | Efficiency | h.p.
6 | 3.05 | 9.4 | 0.001 | 0.111 | 0.95 | 0.89 | 21.2862 | 6 | 3.15 | 9.7 | 0.002 | 0.112 | 0.95 | 0.889 | 21.9656 | 6 | 3.26 | 10.1 | 0.002 | 0.113 | 0.949 | 0.888 | 22.8714
7 | 4.59 | 16.5 | -0.006 | 0.09 | 0.954 | 0.904 | 37.3641 | 7 | 4.76 | 17.2 | -0.006 | 0.091 | 0.954 | 0.903 | 38.9493 | 7 | 4.96 | 17.9 | -0.005 | 0.092 | 0.954 | 0.903 | 40.5344
8 | 6.58 | 27.1 | -0.014 | 0.075 | 0.956 | 0.912 | 61.3678 | 8 | 6.88 | 28.3 | -0.013 | 0.076 | 0.956 | 0.912 | 64.0851 | 8 | 7.23 | 29.7 | -0.013 | 0.077 | 0.956 | 0.911 | 67.2554
9 | 8.84 | 40.9 | -0.021 | 0.065 | 0.956 | 0.916 | 92.6178 | 9 | 9.29 | 43 | -0.021 | 0.066 | 0.956 | 0.915 | 97.3732 | 9 | 9.8 | 45.4 | -0.02 | 0.066 | 0.956 | 0.915 | 102.808
10 | 12.24 | 63 | -0.028 | 0.058 | 0.955 | 0.916 | 142.663 | 10 | 12.9 | 66.4 | -0.028 | 0.059 | 0.955 | 0.916 | 150.3623 | 10 | 13.63 | 70.1 | -0.027 | 0.059 | 0.955 | 0.916 | 158.7409
11 | 17.74 | 100.4 | -0.034 | 0.054 | 0.953 | 0.915 | 227.3551 | 11 | 18.93 | 107.1 | -0.033 | 0.054 | 0.953 | 0.915 | 242.5272 | 11 | 20.26 | 114.6 | -0.033 | 0.055 | 0.953 | 0.916 | 259.5109
12 | 23.22 | 143.3 | -0.038 | 0.051 | 0.951 | 0.914 | 324.5018 | 12 | 25.08 | 154.8 | -0.038 | 0.052 | 0.951 | 0.914 | 350.5435 | 12 | 27.13 | 167.5 | -0.037 | 0.052 | 0.951 | 0.914 | 379.3025
13 | 26.83 | 179.4 | -0.041 | 0.05 | 0.949 | 0.913 | 406.25 | 13 | 29.21 | 195.4 | -0.04 | 0.05 | 0.95 | 0.913 | 442.4819 | 13 | 31.85 | 213 | -0.04 | 0.05 | 0.95 | 0.913 | 482.337
14 | 28.37 | 204.3 | -0.042 | 0.049 | 0.948 | 0.912 | 462.6359 | 14 | 30.87 | 222.3 | -0.042 | 0.05 | 0.948 | 0.912 | 503.3967 | 14 | 33.64 | 242.3 | -0.042 | 0.05 | 0.948 | 0.912 | 548.6866
15 | 29.46 | 227.4 | -0.041 | 0.049 | 0.948 | 0.913 | 514.9457 | 15 | 31.97 | 246.7 | -0.041 | 0.049 | 0.948 | 0.913 | 558.6504 | 15 | 34.74 | 268.1 | -0.041 | 0.049 | 0.948 | 0.913 | 607.1105
16 | 30.36 | 249.8 | -0.039 | 0.048 | 0.948 | 0.916 | 565.6703 | 16 | 32.79 | 269.9 | -0.039 | 0.048 | 0.948 | 0.916 | 611.1866 | 16 | 35.5 | 292.2 | -0.04 | 0.049 | 0.948 | 0.915 | 661.6848
17 | 31.37 | 274.4 | -0.035 | 0.048 | 0.95 | 0.92 | 621.3768 | 17 | 33.73 | 295 | -0.036 | 0.048 | 0.949 | 0.919 | 668.0254 | 17 | 36.36 | 317.9 | -0.037 | 0.048 | 0.949 | 0.919 | 719.8822
18 | 32.87 | 304.3 | -0.03 | 0.046 | 0.952 | 0.926 | 689.0851 | 18 | 35.21 | 326 | -0.031 | 0.047 | 0.951 | 0.925 | 738.2246 | 18 | 37.83 | 350.3 | -0.032 | 0.047 | 0.951 | 0.924 | 793.2518
19 | 34.47 | 336.9 | -0.024 | 0.045 | 0.954 | 0.932 | 762.9076 | 19 | 36.81 | 359.8 | -0.025 | 0.046 | 0.954 | 0.931 | 814.7645 | 19 | 39.44 | 385.4 | -0.026 | 0.046 | 0.953 | 0.93 | 872.7355
20 | 36 | 370.4 | -0.017 | 0.044 | 0.956 | 0.939 | 838.7681 | 20 | 38.29 | 394 | -0.019 | 0.044 | 0.956 | 0.938 | 892.2101 | 20 | 40.86 | 420.4 | -0.02 | 0.045 | 0.955 | 0.937 | 951.9928
21 | 37.77 | 408 | -0.01 | 0.044 | 0.958 | 0.946 | 923.913 | 21 | 40.02 | 432.3 | -0.012 | 0.044 | 0.958 | 0.945 | 978.9402 | 21 | 42.54 | 459.6 | -0.013 | 0.044 | 0.958 | 0.944 | 1040.7609
22 | 39.91 | 451.6 | -0.009 | 0.044 | 0.959 | 0.947 | 1022.6449 | 22 | 42.15 | 477 | -0.009 | 0.044 | 0.959 | 0.947 | 1080.163 | 22 | 44.68 | 505.6 | -0.009 | 0.044 | 0.959 | 0.947 | 1144.9275
23 | 42.31 | 500.5 | -0.009 | 0.044 | 0.959 | 0.947 | 1133.3786 | 23 | 44.59 | 527.5 | -0.009 | 0.044 | 0.959 | 0.947 | 1194.5199 | 23 | 47.17 | 558.1 | -0.009 | 0.044 | 0.959 | 0.947 | 1263.8134
24 | 44.78 | 552.8 | -0.009 | 0.044 | 0.959 | 0.947 | 1251.8116 | 24 | 47.09 | 581.3 | -0.009 | 0.044 | 0.959 | 0.947 | 1316.3496 | 24 | 49.71 | 613.7 | -0.009 | 0.044 | 0.959 | 0.947 | 1389.7192
25 | 47.33 | 608.7 | -0.009 | 0.044 | 0.959 | 0.947 | 1378.3967 | 25 | 49.66 | 638.7 | -0.009 | 0.044 | 0.959 | 0.947 | 1446.3315 | 25 | 52.33 | 673 | -0.009 | 0.044 | 0.959 | 0.947 | 1524.0036
Note: predictions based on WHSC method for resistance and propulsion efficiency 0.7. To be verified by drive supplier
Thrust data
Speed | Thrust
knots | kN
31
35
40
45

## Performance_WHSC
RESISTANCE & POWER PREDICTION
Method: | Molland
Including: | Percentage
air
rudder
Loaded Displacement Condition (LDC) =38000 kg | [7 empty] | DISPL=28000 kg | [7 empty] | DISPL=30000 kg
Speed | Resistance | EHP | Wake | Thrust | Rotative | Hull | SHP | Speed | Resistance | EHP | Wake | Thrust | Rotative | Hull | SHP | Speed | Resistance | EHP | Wake | Thrust | Rotative | Hull | SHP
knots | kN | kW | Fraction | Deduction | Efficiency | Efficiency | h.p. | knots | kN | kW | Fraction | Deduction | Efficiency | Efficiency | h.p. | knots | kN | kW | Fraction | Deduction | Efficiency | Efficiency | h.p.
[7 empty] | 0 | [7 empty] | 0 | [7 empty] | 0
[7 empty] | 0 | [7 empty] | 0 | [7 empty] | 0
[7 empty] | 0 | [7 empty] | 0 | [7 empty] | 0
[7 empty] | 0 | [7 empty] | 0 | [7 empty] | 0
[7 empty] | 0 | [7 empty] | 0 | [7 empty] | 0
[7 empty] | 0 | [7 empty] | 0 | [7 empty] | 0
[7 empty] | 0 | [7 empty] | 0 | [7 empty] | 0
[7 empty] | 0 | [7 empty] | 0 | [7 empty] | 0
[7 empty] | 0 | [7 empty] | 0 | [7 empty] | 0
[7 empty] | 0 | [7 empty] | 0 | [7 empty] | 0
[7 empty] | 0 | [7 empty] | 0 | [7 empty] | 0
[7 empty] | 0 | [7 empty] | 0 | [7 empty] | 0
[7 empty] | 0 | [7 empty] | 0 | [7 empty] | 0
[7 empty] | 0 | [7 empty] | 0 | [7 empty] | 0
[7 empty] | 0 | [7 empty] | 0 | [7 empty] | 0
[7 empty] | 0 | [7 empty] | 0 | [7 empty] | 0
[7 empty] | 0 | [7 empty] | 0 | [7 empty] | 0
[7 empty] | 0 | [7 empty] | 0 | [7 empty] | 0
[7 empty] | 0 | [7 empty] | 0 | [7 empty] | 0
[7 empty] | 0 | [7 empty] | 0 | [7 empty] | 0
DISPL=32000kg | [7 empty] | DISPL=34000 kg | [7 empty] | DISPL= 36000 kg
Speed | Resistance | EHP | Wake | Thrust | Rotative | Hull | SHP | Speed | Resistance | EHP | Wake | Thrust | Rotative | Hull | SHP | Speed | Resistance | EHP | Wake | Thrust | Rotative | Hull | SHP
knots | kN | kW | Fraction | Deduction | Efficiency | Efficiency | h.p. | knots | kN | kW | Fraction | Deduction | Efficiency | Efficiency | h.p. | knots | kN | kW | Fraction | Deduction | Efficiency | Efficiency | h.p.
[7 empty] | 0 | [7 empty] | 0 | [7 empty] | 0
[7 empty] | 0 | [7 empty] | 0 | [7 empty] | 0
[7 empty] | 0 | [7 empty] | 0 | [7 empty] | 0
[7 empty] | 0 | [7 empty] | 0 | [7 empty] | 0
[7 empty] | 0 | [7 empty] | 0 | [7 empty] | 0
[7 empty] | 0 | [7 empty] | 0 | [7 empty] | 0
[7 empty] | 0 | [7 empty] | 0 | [7 empty] | 0
[7 empty] | 0 | [7 empty] | 0 | [7 empty] | 0
[7 empty] | 0 | [7 empty] | 0 | [7 empty] | 0
[7 empty] | 0 | [7 empty] | 0 | [7 empty] | 0
[7 empty] | 0 | [7 empty] | 0 | [7 empty] | 0
[7 empty] | 0 | [7 empty] | 0 | [7 empty] | 0
[7 empty] | 0 | [7 empty] | 0 | [7 empty] | 0
[7 empty] | 0 | [7 empty] | 0 | [7 empty] | 0
[7 empty] | 0 | [7 empty] | 0 | [7 empty] | 0
[7 empty] | 0 | [7 empty] | 0 | [7 empty] | 0
[7 empty] | 0 | [7 empty] | 0 | [7 empty] | 0
[7 empty] | 0 | [7 empty] | 0 | [7 empty] | 0
[7 empty] | 0 | [7 empty] | 0 | [7 empty] | 0
[7 empty] | 0 | [7 empty] | 0 | [7 empty] | 0
Note: predictions based on WHSC method for resistance and propulsion efficiency 0.7. To be verified by drive supplier
Thrust data
Speed | Thrust
knots | kN
31
35
40
45

## Performance_WCC
RESISTANCE & POWER PREDICTION
Method: | MOLLAND
Including: | AirDrag
Sterndrive
Loaded Displacement Condition (LDC) =13050 kg | [7 empty] | DISPL=12000 kg | [7 empty] | DISPL=11000 kg | [7 empty] | DISPL=10000kg
Speed | Resistance | EHP | Wake | Thrust | Rotative | Hull | SHP | Speed | Resistance | EHP | Wake | Thrust | Rotative | Hull | SHP | Speed | Resistance | EHP | Wake | Thrust | Rotative | Hull | SHP | Speed | Resistance | EHP | Wake | Thrust | Rotative | Hull | SHP
knots | kN | kW | Fraction | Deduction | Efficiency | Efficiency | h.p. | knots | kN | kW | Fraction | Deduction | Efficiency | Efficiency | h.p. | knots | kN | kW | Fraction | Deduction | Efficiency | Efficiency | h.p. | knots | kN | kW | Fraction | Deduction | Efficiency | Efficiency | h.p.
[7 empty] | 0 | [7 empty] | 0 | [7 empty] | 0 | [7 empty] | 0
[7 empty] | 0 | [7 empty] | 0 | [7 empty] | 0 | [7 empty] | 0
[7 empty] | 0 | [7 empty] | 0 | [7 empty] | 0 | [7 empty] | 0
[7 empty] | 0 | [7 empty] | 0 | [7 empty] | 0 | [7 empty] | 0
[7 empty] | 0 | [7 empty] | 0 | [7 empty] | 0 | [7 empty] | 0
[7 empty] | 0 | [7 empty] | 0 | [7 empty] | 0 | [7 empty] | 0
[7 empty] | 0 | [7 empty] | 0 | [7 empty] | 0 | [7 empty] | 0
[7 empty] | 0 | [7 empty] | 0 | [7 empty] | 0 | [7 empty] | 0
[7 empty] | 0 | [7 empty] | 0 | [7 empty] | 0 | [7 empty] | 0
[7 empty] | 0 | [7 empty] | 0 | [7 empty] | 0 | [7 empty] | 0
[7 empty] | 0 | [7 empty] | 0 | [7 empty] | 0 | [7 empty] | 0
[7 empty] | 0 | [7 empty] | 0 | [7 empty] | 0 | [7 empty] | 0
[7 empty] | 0 | [7 empty] | 0 | [7 empty] | 0 | [7 empty] | 0
[7 empty] | 0 | [7 empty] | 0 | [7 empty] | 0 | [7 empty] | 0
[7 empty] | 0 | [7 empty] | 0 | [7 empty] | 0 | [7 empty] | 0
[7 empty] | 0 | [7 empty] | 0 | [7 empty] | 0 | [7 empty] | 0
DISPL=9000 kg | [7 empty] | DISPL= 8000 kg | [7 empty] | DISPL= 7100 kg
Speed | Resistance | EHP | Wake | Thrust | Rotative | Hull | SHP | Speed | Resistance | EHP | Wake | Thrust | Rotative | Hull | SHP | Speed | Resistance | EHP | Wake | Thrust | Rotative | Hull | SHP
knots | kN | kW | Fraction | Deduction | Efficiency | Efficiency | h.p. | knots | kN | kW | Fraction | Deduction | Efficiency | Efficiency | h.p. | knots | kN | kW | Fraction | Deduction | Efficiency | Efficiency | h.p.
[7 empty] | 0 | [7 empty] | 0 | [7 empty] | 0
[7 empty] | 0 | [7 empty] | 0 | [7 empty] | 0
[7 empty] | 0 | [7 empty] | 0 | [7 empty] | 0
[7 empty] | 0 | [7 empty] | 0 | [7 empty] | 0
[7 empty] | 0 | [7 empty] | 0 | [7 empty] | 0
[7 empty] | 0 | [7 empty] | 0 | [7 empty] | 0
[7 empty] | 0 | [7 empty] | 0 | [7 empty] | 0
[7 empty] | 0 | [7 empty] | 0 | [7 empty] | 0
[7 empty] | 0 | [7 empty] | 0 | [7 empty] | 0
[7 empty] | 0 | [7 empty] | 0 | [7 empty] | 0
[7 empty] | 0 | [7 empty] | 0 | [7 empty] | 0
[7 empty] | 0 | [7 empty] | 0 | [7 empty] | 0
[7 empty] | 0 | [7 empty] | 0 | [7 empty] | 0
[7 empty] | 0 | [7 empty] | 0 | [7 empty] | 0
[7 empty] | 0 | [7 empty] | 0 | [7 empty] | 0
[7 empty] | 0 | [7 empty] | 0 | [7 empty] | 0
Note: predictions based on WHSC method for resistance and propulsion efficiency 0.7. To be verified by drive supplier

## Performance_Savitsky
RESISTANCE & POWER PREDICTION
Method: | SAVITSKY PLANNING
Including: | Skeg
AirDrag
Persentage
Loaded Displacement Condition (LDC) =13050 kg | [7 empty] | DISPL=12000 kg | [7 empty] | DISPL=11000 kg | [7 empty] | DISPL=10000kg
Speed | Resistance | EHP | Trim | Length | Beam | Porpoising | SHP | Speed | Resistance | EHP | Trim | Length | Beam | Porpoising | SHP | Speed | Resistance | EHP | Trim | Length | Beam | Porpoising | SHP | Speed | Resistance | EHP | Trim | Length | Beam | Porpoising | SHP
knots | kN | kW | degrees | metres | metres | Limit | h.p. | knots | kN | kW | degrees | metres | metres | Limit | h.p. | knots | kN | kW | degrees | metres | metres | Limit | h.p. | knots | kN | kW | degrees | metres | metres | Limit | h.p.
[7 empty] | 0 | [7 empty] | 0 | [7 empty] | 0 | [7 empty] | 0
[7 empty] | 0 | [7 empty] | 0 | [7 empty] | 0 | [7 empty] | 0
[7 empty] | 0 | [7 empty] | 0 | [7 empty] | 0 | [7 empty] | 0
[7 empty] | 0 | [7 empty] | 0 | [7 empty] | 0 | [7 empty] | 0
[7 empty] | 0 | [7 empty] | 0 | [7 empty] | 0 | [7 empty] | 0
[7 empty] | 0 | [7 empty] | 0 | [7 empty] | 0 | [7 empty] | 0
[7 empty] | 0 | [7 empty] | 0 | [7 empty] | 0 | [7 empty] | 0
[7 empty] | 0 | [7 empty] | 0 | [7 empty] | 0 | [7 empty] | 0
[7 empty] | 0 | [7 empty] | 0 | [7 empty] | 0 | [7 empty] | 0
[7 empty] | 0 | [7 empty] | 0 | [7 empty] | 0 | [7 empty] | 0
[7 empty] | 0 | [7 empty] | 0 | [7 empty] | 0 | [7 empty] | 0
[7 empty] | 0 | [7 empty] | 0 | [7 empty] | 0 | [7 empty] | 0
[7 empty] | 0 | [7 empty] | 0 | [7 empty] | 0 | [7 empty] | 0
[7 empty] | 0 | [7 empty] | 0 | [7 empty] | 0 | [7 empty] | 0
[7 empty] | 0 | [7 empty] | 0 | [7 empty] | 0 | [7 empty] | 0
[7 empty] | 0 | [7 empty] | 0 | [7 empty] | 0 | [7 empty] | 0
[7 empty] | 0 | [7 empty] | 0 | [7 empty] | 0 | [7 empty] | 0
[7 empty] | 0 | [7 empty] | 0 | [7 empty] | 0 | [7 empty] | 0
[7 empty] | 0 | [7 empty] | 0 | [7 empty] | 0 | [7 empty] | 0
[7 empty] | 0 | [7 empty] | 0 | [7 empty] | 0 | [7 empty] | 0
[7 empty] | 0 | [7 empty] | 0 | [7 empty] | 0 | [7 empty] | 0
[7 empty] | 0 | [7 empty] | 0 | [7 empty] | 0 | [7 empty] | 0
[7 empty] | 0 | [7 empty] | 0 | [7 empty] | 0 | [7 empty] | 0
[7 empty] | 0 | [7 empty] | 0 | [7 empty] | 0 | [7 empty] | 0
[7 empty] | 0 | [7 empty] | 0 | [7 empty] | 0 | [7 empty] | 0
[7 empty] | 0 | [7 empty] | 0 | [7 empty] | 0 | [7 empty] | 0
[7 empty] | 0 | [7 empty] | 0 | [7 empty] | 0 | [7 empty] | 0
[7 empty] | 0 | [7 empty] | 0 | [7 empty] | 0 | [7 empty] | 0
[7 empty] | 0 | [7 empty] | 0 | [7 empty] | 0 | [7 empty] | 0
[7 empty] | 0 | [7 empty] | 0 | [7 empty] | 0 | [7 empty] | 0
[7 empty] | 0 | [7 empty] | 0 | [7 empty] | 0 | [7 empty] | 0
[7 empty] | 0 | [7 empty] | 0 | [7 empty] | 0 | [7 empty] | 0
[7 empty] | 0 | [7 empty] | 0 | [7 empty] | 0 | [7 empty] | 0
[7 empty] | 0 | [7 empty] | 0 | [7 empty] | 0 | [7 empty] | 0
[7 empty] | 0 | [7 empty] | 0 | [7 empty] | 0 | [7 empty] | 0
[7 empty] | 0 | [7 empty] | 0 | [7 empty] | 0 | [7 empty] | 0
[7 empty] | 0 | [7 empty] | 0 | [7 empty] | 0 | [7 empty] | 0
[7 empty] | 0 | [7 empty] | 0 | [7 empty] | 0 | [7 empty] | 0
[7 empty] | 0 | [7 empty] | 0 | [7 empty] | 0 | [7 empty] | 0
[7 empty] | 0 | [7 empty] | 0 | [7 empty] | 0 | [7 empty] | 0
[7 empty] | 0 | [7 empty] | 0 | [7 empty] | 0 | [7 empty] | 0
DISPL=9000 kg | [7 empty] | DISPL= 8000 kg | [7 empty] | DISPL= 7100 kg
Speed | Resistance | EHP | Trim | Length | Beam | Porpoising | SHP | Speed | Resistance | EHP | Trim | Length | Beam | Porpoising | SHP | Speed | Resistance | EHP | Trim | Length | Beam | Porpoising | SHP
knots | kN | kW | degrees | metres | metres | Limit | h.p. | knots | kN | kW | degrees | metres | metres | Limit | h.p. | knots | kN | kW | degrees | metres | metres | Limit | h.p.
[7 empty] | 0 | [7 empty] | 0 | [7 empty] | 0
[7 empty] | 0 | [7 empty] | 0 | [7 empty] | 0
[7 empty] | 0 | [7 empty] | 0 | [7 empty] | 0
[7 empty] | 0 | [7 empty] | 0 | [7 empty] | 0
[7 empty] | 0 | [7 empty] | 0 | [7 empty] | 0
[7 empty] | 0 | [7 empty] | 0 | [7 empty] | 0
[7 empty] | 0 | [7 empty] | 0 | [7 empty] | 0
[7 empty] | 0 | [7 empty] | 0 | [7 empty] | 0
[7 empty] | 0 | [7 empty] | 0 | [7 empty] | 0
[7 empty] | 0 | [7 empty] | 0 | [7 empty] | 0
[7 empty] | 0 | [7 empty] | 0 | [7 empty] | 0
[7 empty] | 0 | [7 empty] | 0 | [7 empty] | 0
[7 empty] | 0 | [7 empty] | 0 | [7 empty] | 0
[7 empty] | 0 | [7 empty] | 0 | [7 empty] | 0
[7 empty] | 0 | [7 empty] | 0 | [7 empty] | 0
[7 empty] | 0 | [7 empty] | 0 | [7 empty] | 0
[7 empty] | 0 | [7 empty] | 0 | [7 empty] | 0
[7 empty] | 0 | [7 empty] | 0 | [7 empty] | 0
[7 empty] | 0 | [7 empty] | 0 | [7 empty] | 0
[7 empty] | 0 | [7 empty] | 0 | [7 empty] | 0
[7 empty] | 0 | [7 empty] | 0 | [7 empty] | 0
[7 empty] | 0 | [7 empty] | 0 | [7 empty] | 0
[7 empty] | 0 | [7 empty] | 0 | [7 empty] | 0
[7 empty] | 0 | [7 empty] | 0 | [7 empty] | 0
[7 empty] | 0 | [7 empty] | 0 | [7 empty] | 0
[7 empty] | 0 | [7 empty] | 0 | [7 empty] | 0
[7 empty] | 0 | [7 empty] | 0 | [7 empty] | 0
[7 empty] | 0 | [7 empty] | 0 | [7 empty] | 0
[7 empty] | 0 | [7 empty] | 0 | [7 empty] | 0
[7 empty] | 0 | [7 empty] | 0 | [7 empty] | 0
[7 empty] | 0 | [7 empty] | 0 | [7 empty] | 0
[7 empty] | 0 | [7 empty] | 0 | [7 empty] | 0
[7 empty] | 0 | [7 empty] | 0 | [7 empty] | 0
[7 empty] | 0 | [7 empty] | 0 | [7 empty] | 0
[7 empty] | 0 | [7 empty] | 0 | [7 empty] | 0
[7 empty] | 0 | [7 empty] | 0 | [7 empty] | 0
[7 empty] | 0 | [7 empty] | 0 | [7 empty] | 0
[7 empty] | 0 | [7 empty] | 0 | [7 empty] | 0
[7 empty] | 0 | [7 empty] | 0 | [7 empty] | 0
[7 empty] | 0 | [7 empty] | 0 | [7 empty] | 0
[7 empty] | 0 | [7 empty] | 0 | [7 empty] | 0
Note: predictions based on Savitsky method for resistance and propulsion efficiency 0.7. To be verified by drive supplier
Thrust data
Speed | Thrust
knots | kN
31
35
40
45